## MCS2000
MCS2000 Model Breakdown
M | 01 | K | L | M | 9 | P | W | 6 | A | N | SP01
Type of Unit | Model Series | Frequency Band | Power Level | Control Head | Channel Spacing | Primary Operation | Primary System Type | Specification Level | Version | Unique Model Variation | "SP" Model Suffix
M Mobile | 01 Model Series | F 66-88 Mhz (MidBand) | F 1-10 W | D Duplex | 1 5 kHz | A Conventional/Simplex | A Conventional | 4 Standard Specifications (Model I) | A Version Letter, Major Change | N Standard Package | SP01 Special Model
|  | J 136-174 MHz (VHF 1) | G 10-15 W | H HandHeld | 2 6.25 kHz | B Conventional/Duplex | B Privacy Plus | 5 Standard Specifications (Model II & III)
|  | K 146-174 MHz (VHF 2) | H 25 W | L Limited Control; Limited Display (8 digits)(Model I) | 3 10 kHz | C Trunked Twin Type | C Clear SMARTNET | 6 High Specifications
|  | R 403-470 MHz (UHF 1) | J 30-35 W | M Rotary Knob; Standard Display (1x14 digits)(Model II) | 4 12.5 kHz | D Dual Mode Trunked | D Advanced Conventional Stat-Alert
|  | S 450-512 MHz (UHF 2)* | K 40-50 W | N Keypad; Standard Display (2x14 digits)(Model III) | 5 15 kHz | E Dual Mode Trunked/Duplex | E Enhanced Privacy Plus
|  | U 806-870 MHz (800 MHz) | L 100-110 W |  | 6 20/25 kHz | F Trunked Type I | F Nauganet 888 Series
|  | W 896-941 MHz (900 MHz) |  |  | 7 30 kHz | G Trunked Type II | G Japan Specialized Mobile Radio (JSMR)
[5 empty] | 9 Variable/Programmable | H FDMA Digital Dual Mode | H Multi-Channel Access (MCA)
[6 empty] | J TDMA Digital Dual Mode | J Coverage Plus
[6 empty] | K Single Sideband | K MPT1327 Public
[6 empty] | L Global Positioning Satellite Capable | L MPT1327 Private
[6 empty] | M Amplitude Companded Sideband (ACSB) | M Radiocom
[6 empty] | P Programmable | N Tone Signalling
P Binary Signalling
Q Phonenet
W Programmable
X Secure Conventional
Y Secure SMARTNET

## Spectra
Spectra Model Breakdown
D | 2 | 7 | K | M | A | 7 | J | A | 9 | A | K
Radio Type | Power Level | Bandsplit | Unknown | System Operation | Model Specific | Operational Mode | Model Specific | Control Version | Control Type | Model Revision | Model Package
D Dash | 1 <10 W | 1 Low Band VHF | F ? | G Trunking | A Model Specific | 5 Trunking | J Model Specific | A Conventional | 2 Limited | A Original Version | K Model Package
L Consolette | 2 15 W | 2 Mid Band VHF | K ? | M Conventional |  | 7Conventional |  | B Privacy Plus | 3 HHCH
M Motorcycle | 3 30 W | 3 High Band VHF | V ? | X SecureNet |  |  |  | C SmartNet | 4 Rotary
T Trunk | 4 45 W | 4 UHF | [5 empty] | D StarSite | 5 Standard (3 Button)
| 6 75 W | 5 800 MHZ | [5 empty] | E Enhanced | 7 Expanded (12 Button)
| 7 100 W | 7 900 MHZ | [6 empty] | 8 Expanded Control Station
| 8 110 W | [7 empty] | 9 Systems 9000

## Astro Mobiles
Astro Mobiles
T | 4 | S | L | F | 9 | P | W | 7 | A | N | SP01
Type of Mount | Model Series | Frequency Band | Power Level | Physical Package | Channel Spacing | Primary Operation | Primary System Type | Feature Level | Version Letter | Unique Model Variation | "SP"Model Suffix
D Dash Mount | 04 Astro Series | A Less than 29 MHz | A 0-0.7 W | A RF Modem | 1 5 kHz | A Conventional/Simplex | A Conventional | 1 Basic | A Major Change | C Cenelec
M Motorcycle Mount |  | B 29.7-35.99 MHz | B 0.7-0.9 W | B RX Only | 2 6.25 kHz | B Conventional/Duplex | B Privacy Plus | 2 Limited Package |  | N Standard Package
T Trunk Mount |  | C 36-41.99 MHz | C 1.0-3.9 W | C Standard Control, no Display | 3 10 kHz | C Trunked Twin Type | C Clear SmartNet | 3 Limited Plus
H Hand-Held/Portable |  | D 42-50 MHz | D 4.0-5.0 W | D Standard Control, with Display | 4 12.5 kHz | D Dual Mode Trunked | D Advanced Conventional Stat-Alert | 4 Intermediate Package
|  | F 66-80 MHz | E 5.1-6.0 W | E Limited Keypad, no Display | 5 15 kHz | E Dual Mode Trunked/Duplex | E Enhances Privacy Plus | 5 Standard Package
|  | G 74-90 MHz | F 6.1-10 W | F Limited Keypad, with Display | 6 20/25 kHz | F Trunked Type I | F Nauganet 888 Series | 6 Standard Plus
|  | H Product Specific | G 10.2-15 W* | G Full Keypad, no Display | 7 30 kHz | G Trunked Type II | G Japan SMR | 7 Standard Package
|  | J 136-162 MHz | H 16-25 W* | H Full Keypad, with Display | 9 Variable/Programmable | H FDMA Digital Dual Mode | H Multi-Channel | 8 Expanded Plus
|  | K146-178 MHz | J26-35 W* | J Limited Controls, no Display |  | J TDMA Digital Dual Mode | J Coverage Plus | 9 Full Featured/Programmable
|  | L 174-210 MHz | K 61-110 W* | K Limited Controls, Basic Display |  | K Single Sideband | K MPT1237 Public
|  | M 190-235 MHz |  | L Limited Controls, Limited Display |  | L GPS Capable | L MPT1237 Private
|  | P 336-410 MHz |  | M Rotary Controls, Standard Display |  | M ACSB | M Radiocom
|  | Q 403-437 MHz |  | N Enhanced Controls, Enhanced Display |  | P Programmable | N Tone Signalling
|  | R 438-482 MHz |  | P Low Profile, no Display |  |  | P Binary Signalling
|  | S 470-520 MHz |  | Q Low Profile, Basic Display |  |  | Q PhoneNet
|  | T Product Specific |  | R Low Profile, Basic Display, Full Keypad |  |  | W Programmable
|  | U 806-870 MHz |  |  |  |  | X Secure Capable
|  | V 825-870 MHz |  |  |  |  | Y Secure SmartNet
W 896-941 MHz
Y 1.0-1.6 GHz
Z 1.5-2.0 GHz
*Mobile Applications Only

## GM300 M120
GM300 Series
M | 3 | 4 | GM | C | 2 | 9C | 3 | A_
| Power Level | Band |  |  | Channel Spacing | Channels | Bandsplit
M All Models | 0 1-10 Watts | 3 VHF | GM All Models | C 45.1 MHz IF | 0 12.5 kHz Ch. Spacing | 0A Masked Logic Board, 2 Freq.(M120) | 1 136-162 MHz | A_ All Models
| 3 10-25 Watts | 4 UHF |  | R 45.3 MHz IF | 2 20/25/30 kHz Ch. Spacing (VHF) | 0D Masked Logic Board, 8 Freq. | 1 403-433 MHz
| 4 25-40 Watts |  |  |  | 2 20/25 kHz Ch. Spacing (UHF) | 9C Expanded Logic Board, 16 Freq. | 2 146-174 MHz
2 450-470 MHz
3 438-470 MHz
4 465-495 MHz
5 490-520 MHz

## GP300 P110 GP350 GP280 GP88
GP300 Series
Unique
|  |  |  | Channel | Channel | Channel | Frequency |  | Model
|  |  |  | Spacing | Signalling | Capacity | Sub-band |  | Variation
P | 3 | 3 | YPC | 0 | 0 | A | 1 | A | A
| 1-3W VHF | VHF | GP300 | 12.5 kHz | PL/DPL | 2 | Low Split
|  | (136-368MHz) |  |  |  |  | 136-162 MHZ
403-433 MHz
| 9 | 4 | MGC | 2 | 9 | D | 2
| 1-5W VHF | UHF | GP350 | 20/25 kHz | Select-5 | 8 | High Split
| 1-4W UHF | (403-520MHz) |  |  | (5-Tone) |  | 146-174 MHz
438-470 MHz
|  |  | QLC |  |  | C | 3
|  |  | P110 |  |  | 16 | "T"-Band
465-495 MHz
|  |  | YPJ |  |  | G | 4
|  |  | GP300GS |  |  | 10
|  |  | GP300KM |  |  |  | 192-208 MHz
490-520 MHz
|  |  | PFL |  |  |  | 5
|  |  | People |  |  |  | 403-470 MHz
|  |  | Finder |  |  |  | 403-433 MHz TX
438-470 MHz RX
|  |  | PFP |  |  |  | 6
|  |  | People |  |  |  | 403-470 MHz
|  |  | Finder |  |  |  | 438-470 MHz TX
403-433 MHz RX
8
336-368 MHz

## GTX LCS2000
GTX/LCS2000
Model Number (H=Handheld, M=Mobile) | Radio Model | Conventional Channels | Trunking Systems | Trunking Talkgroups | Band
M11UGD6CB1AN | GTX | 10 | 10 | 8 | 800 MHz
H11UCD6CB1AN | GTX | 10 | 10 | 8 | 800 MHz
M11UGD6CU1AN | GTX | 10 | 10 | 8 | 800 MHz/LTR
H11UCD6CU1AN | GTX | 10 | 10 | 8 | 800 MHz/LTR
M11WGD4CU1AN | GTX | 10 | 10 | 8 | 900 MHz/LTR
H11WCD4CU1AN | GTX | 10 | 10 | 8 | 900 MHz/LTR
M11WGD4CB1AN | GTX | 10 | 10 | 8 | 900 MHz
H11WCD4CB1AN | GTX | 10 | 10 | 8 | 900 MHz
H11UCC6DB1_N* | GTX | 4 | 4 | 3 | 800 MHz/P-PLUS
H11WCC4DB1_N* | GTX | 4 | 4 | 3 | 900 MHz/P-PLUS
H11UCC6DU1_N* | GTX | 4 | 4 | 3 | 800 MHz/LTR
H11WCC4DU1_N* | GTX | 4 | 4 | 3 | 900 MHz/LTR

## SM50 SM120
SM50/SM120
M | 3 | 4 | DGC | 2 | 0C | 2 | A_
M All Models | 3 10-25 Watts | 3 VHF | DGC All Models | 0 12.5 kHz Ch. Spacing | 0A Masked Logic Board, 2 Freq.(SM50) | 1 136-156 MHz | A_ All Models
| 4 40 Watts | 4 UHF |  | 2 20/25/30 kHz Ch. Spacing (VHF) | 0C Expanded Logic Board, 16 Freq.(SM120) | 2 150-170 MHz
|  |  |  | 2 20/25 kHz Ch. Spacing (UHF) |  | 2 450-470 MHz
4 470-490 MHz

## Saber
Saber
H | 3 | 3 | QX | A | 7 | 1 | 3 | 9 | A | N
Radio Type | Transmit Power | Bandsplit* | Environmental/Security | Feature Set | Core | Channel Spacing | Channel Selector | Model Variation | Model Revision | Model Package
H Handheld | 4 1 or 6 W (66-88 MHz) | 2 68-88 MHz | SA Non-Submersible/Clear | G 2 Zone No Keypad (Saber IE) | 7 Binary CORE (US) | 1 Wide Band (25/30 kHz) | 0 10 Channel Capable (Itn'l) | 9 Model Variation | A Original Revision | N Model Package
| 3 1 or 2.5 W (146-174 MHz) | 3 136-174 MHz | YB Submersible/Clear | J 3 Keys x 1 Row Keypad (Saber II) | 9 Tone CORE (Itn'l) | 5 Narrow Band (12.5 kHz) (Itn'l) | 3 12 Channel Capable (US) |  | C Scan Capable
| 4 2.5 or 6 W (136-174 W) | 4 403-512 MHz | QX Non-Submersible/Secure Capable | K 3 Keys x 5 Rows Keypad (Saber III)
| 3 1 or 2 W (438-470 W) |  | YX Submersible/Secure Capable | N None (Saber I)

## MTSX
MTSX

## MC-Micro
MC-Micro
M | A | U | 3 | 3 | EV | A | 1 | J | 0 | A | K
|  |  | Power | Bandsplit | Signalling |  | Signalling Squelch | Channels | Channel Spacing
M All Models | A European Identifier | U Universal Mount | 0 0.1-1W* | 2 66-88 Mhz (68-79 or 75-88 Mhz) | EV Signaling Board GLN6627A | A 12 VDC | 1 Carrier Squelch | J 32 Ch. Capable | 00 25 kHz Ch. Spacing | A Series | K Package Model
|  |  | 1 1-6W* | 3 136-174 Mhz (136-162 or 146-174 Mhz) | EZ Signaling Board GLN6626A or GLN6628A |  | 3 Private-Line |  | 13 20 kHz
|  |  | 2 1-10W* | 3 174-225 Mhz (174-205 or 195-225 Mhz) |  |  | 5 Trunking |  | 22 12.5 kHz
|  |  | 3 25W | 4 378-408 Mhz |  |  | 9 Select-5 Signalling
|  |  | *Adjustable | 4 403-440 Mhz(403-433 or 410-440 Mhz)
4 438-470 Mhz
4 422-450 Mhz

## Maxtrac Radius
Maxtrac & Radius
Second Digit | Description | Third Digit | Description
0 | 2 Watts | 1 | Low Band (29.7-36.0MHz,
2 | 10 Watts (900MHz) |  | 36.0-42.0MHz,
3 | 25 Watt (VHF/UHF) |  | 42.0-50.0MHz)
| 15 Watt (800MHz) | 3 | VHF (136-162MHz or
4 | 40-50 Watt (VHF) |  | 146-174MHz)
| 40 Watt (UHF) | 4 | UHF (403-430MHz or
| 35 Watt (800/900MHz) |  | 449-470MHz)
5 | 60 Watt (Low Band) | 5 | 800MHz
|  | 7 | 900MHz
Part Number | Bandsplit
HLB4099A | 29.7-36.0MHz
HLB4100A | 36.0-42.0MHz
HLB4101A | 42.0-50.0MHz
HLD4321B | 136-162MHz
HLD4322B | 146-174MHz
HLE4425A(B) | 403-430MHz
HLE9310A(B) | 449-470MHz
HLF4095B | RX 851-870MHz
TX 806-825MHz
HLF9122A | RX 851-870MHz
TX 806-825MHz
TX 851-870MHz

## Visar
Visar
Model | Description
Conventional Systems Radios
H05KDD9AA4BN | 16-Frequency, 2-Character Top Display, 5- to 1-Watt, 136 - 178MHz
H05KDH9AA7BN | 16-Frequency, 2-Character Top Display, 5- to 1-Watt, 136 - 178MHz, 3 x 4 Keypad
H05RDD9AA4BN | 16-Frequency, 2-Character Top Display, 4- to 1-Watt, 403 - 470MHz
H05RDH9AA7BN | 16-Frequency, 2-Character Top Display, 4- to 1-Watt, 403 - 470MHz, 3 x 4 Keypad
H05SDD9AA4BN | 16-Frequency, 2-Character Top Display, 4- to 1-Watt, 450 - 520MHz
H05SDH9AA7BN | 16-Frequency, 2-Character Top Display, 4- to 1-Watt, 450 - 520MHz, 3 x 4 Keypad
H05UCD6AA4BN | 16-Frequency, 2-Character Top Display, 3- to 1-Watt, 806 - 870MHz
H05UCH6AA7BN | 16-Frequency, 2-Character Top Display, 3- to 1-Watt, 806 - 870MHz, 3 x 4 Keypad
Privacy Plus Systems Radios
H05UCD6CB1BN | 4 Systems, 4 Talkgroups, 2 Character Top Display, 3-Watt, 806-870MHz
H05UCH6DB7AN | 4 Systems, 4 Talkgroups, 2 Character Top Display, 3-Watt, 806-870MHz, 3 x 4 Keypad
Type II System Radios
H05UCD6CF1BN | 4 Systems, 4 Talkgroups, 2 Character Top Display, 3-Watt, 806-866MHz
H05WCD4CB1BN | 4 Systems, 4 Talkgroups, 2 Character Top Display, 3-Watt, 896-902MHz

## HT90 HT440
HT90/HT440
H | 2 | 4 | HMB | 1 | 124A
| Power Level | Band |  | Signal Squelch
H Handheld | 2 1W | 3 VHF | HMB Model Series | 1 Carrier Sq. | 124A Same for all
| 3 4W UHF | 4 UHF | HMU | 3 Tone PL
| 3 5W VHF |  |  | 6 Digital PL

## CDM Pro
Pro Series Mobiles
AA | M | 25 | K | H | F | 9 | AA | 8 | A | N
Internal Use | Radio Type | Model Series | Bandsplit | Power | Display | Channel Spacing | Protocol | Feature Level | Model Revision | Model Package
AA Internal Use | M Mobile | 25 Model Series | B 29.7-36 MHz | H 1-25 W | A No Display, No Keypad | 9 Programmable | AA Conventional | 1 4 Frequency | A Original Revision | N Standard Package
LA Internal Use |  |  | C 36-42 MHz | K 25-40 W | C No Display, Basic Keypad |  | DU LTR | 2 64 Frequency
|  |  | D 42-50 MHz |  | D 1 Line Display,Limited Keypad |  |  | 5 128 Frequency
|  |  | K 136-174 MHz |  | F 1 Line Display, Standard Keypad |  |  | 8 160 Frequency
|  |  | R 403-470 MHz |  | N 4 Line Display, Enhanced Keypad
S 450-512 MHz
HT/PRO Series portable radios:
LA | H | 25 | K | D | C | 9 | AA | 2 | A | N
Internal Use | Type of unit | Model Series | Frequency Band | Power Level | Physical Package | Frequency Spacing | Protocol | Feature Level | Model Revision | Model Package
AA Internal Use | H Portable | 25 Model Series | B 29.7-42 MHz | C 3W | C No Display | 9 Programmable | AA Conventional | 2 4 Frequency | A Model Revision | N Model Package
LAInternal Use |  |  | C 35-50 MHz | D 4-5W | H 1 Line Display |  | CK MPT | 3 16 Frequency
|  |  | K 136-174 MHz | E 6W | N 4 Line Display |  | DU LTR | 6 128 Frequency
|  |  | R 403-470 MHz |  |  |  |  | 8 160 Frequency